## Cost Estimate
COST ESTIMATE - BAHUNDANDA SOUTH SPUR RURAL ELECTRIFICATION
Rates in NPR excluding VAT. Yellow rate = indicative market rate (no current published rate found online): replace with the Lamjung district rate or NEA rate before submission.
S.No. | Particulars | Quantity | Unit Cost (Rs.) | Cost (Rs.)
1 | Conductors | Length (km) with sag | Rs./km
i. | ACSR Squirrel | 4.0161 | 80000 | 321288
ii. | ACSR Gopher | 0.6303 | 100000 | 63030
2 | Poles | Quantity | Rs./no
i. | Steel tubular pole 11 m | 7 | 32000 | 224000
ii. | Steel tubular pole 8 m (LV) | 53 | 16000 | 848000
3 | Stay set | Quantity | Rs./set
i. | HT stay set | 4 | 4500 | 18000
ii. | LT stay set | 38 | 3500 | 133000
4 | Insulators and fittings | Quantity | Rs./no
i. | Shackle insulator (medium) | 43 | 70 | 3010
ii. | Shackle insulator (large) | 106 | 110 | 11660
iii. | D-iron set (with bolts) | 149 | 280 | 41720
iv. | 11 kV pin insulator with GI pin | 12 | 750 | 9000
v. | 11 kV disc (strain) insulator set with fittings | 18 | 2200 | 39600
vi. | 11 kV cross arm set (channel, with clamps) | 8 | 3000 | 24000
5 | Lightning arrestors | Quantity | Rs./no
i. | 0.5 kV, ZnO | 11 | 1000 | 11000
ii. | 9 kV, ZnO | 3 | 3500 | 10500
6 | Earthing set | Quantity | Rs./set
i. | Earthing set | 12 | 6000 | 72000
8 | Transformer and switchgear | Quantity | Rs./no
i. | Transformer 25 kVA, 3-phase, 11 kV/433 V, Dyn11 | 1 | 280000 | 280000
ii. | 11 kV air break switch, 3-pole, 400 A | 1 | 50000 | 50000
iii. | 11 kV drop-out fuse set (3 nos) at T1 | 1 | 18000 | 18000
iv. | LV distribution box with MCCBs | 1 | 30000 | 30000
| Total material cost (A) |  |  | 2207808
| Labour, erection and stringing (B) = % of A | 20% |  | 441561.6
| Transportation and porterage (C) = % of A | 10% |  | 220780.8
| Sub-total (A + B + C) |  |  | 2870150.4
| VAT | 13% |  | 373119.552
| Total including VAT |  |  | 3243269.952
| Contingencies | 5% |  | 162163.4976
| GRAND TOTAL |  |  | 3405433.4496
| Cost per household (68 households) |  |  | 50079.9037
| Cost per km of line (11 kV + LV route, km) | 1.75 |  | 1945961.9712
Notes
1. Quantities are formulas from sheets "Conductors" (per SLD reach) and "Quantities by Pole" (per surveyed pole, with counting rules).
2. Service wire = survey service-drop length 802 m x sag allowance + 4 m per house for pole and house-entry runs.
3. Conductors: Gopher on T1-D06 (heaviest trunk, 2.8 kW); Squirrel on all other reaches including the 11 kV line.
4. Energy meters, house wiring and NEA connection charges are excluded (consumer side).
5. Blue = input; black = formula; green = link to another sheet; yellow = assumption or indicative rate to verify.

## Conductors
CONDUCTOR QUANTITIES BY REACH
Allowance for sag, jumpers and wastage (x distance): |  |  |  |  | 1.1
From | To | Reach | Phase | Distance (m) | No. of wires | Conductor | Route length with sag (m) | Conductor length with sag (km)
HT00 | T1 | HT00-T1 | 3 (11 kV) | 269 | 3 | Squirrel | 295.9 | 0.8877
T1 | A08 | T1-A08 | 2 (y,b) | 264 | 3 | Squirrel | 290.4 | 0.8712
A08 | A105 | A08-A105 | 1 (b) | 131 | 2 | Squirrel | 144.1 | 0.2882
A08 | A207 | A08-A207 | 1 (y) | 200 | 2 | Squirrel | 220 | 0.44
T1 | B07 | T1-B07 | 1 (b) | 164 | 2 | Squirrel | 180.4 | 0.3608
T1 | C07 | T1-C07 | 1 (r) | 148 | 2 | Squirrel | 162.8 | 0.3256
C01 | C104 | C01-C104 | 1 (r) | 107 | 2 | Squirrel | 117.7 | 0.2354
T1 | D06 | T1-D06 | 2 (r,y) | 191 | 3 | Gopher | 210.1 | 0.6303
D06 | D104 | D06-D104 | 1 (r) | 116 | 2 | Squirrel | 127.6 | 0.2552
D06 | D204 | D06-D204 | 1 (y) | 127 | 2 | Squirrel | 139.7 | 0.2794
D202 | D301 | D202-D301 | 1 (y) | 33 | 2 | Squirrel | 36.3 | 0.0726
|  | Total |  | 1750 |  |  | 1925 | 4.6464
|  | of which Squirrel |  |  |  | Squirrel |  | 4.0161
|  | of which Gopher |  |  |  | Gopher |  | 0.6303
Conductor per reach is an input (blue): type Squirrel or Gopher. Wires: 11 kV = 3; LV two-phase = 3; LV single-phase = 2.

## Quantities by Pole
MATERIAL QUANTITIES BY POLE
Pole ID | Reach | Line | Poles (nos) | Pole height (m) | Wires | LT stay sets | HT stay sets | Shackle (medium) | Shackle (large) | D-iron sets | 11 kV pin insulators | 11 kV disc sets | 11 kV cross arms | LA 0.5 kV | LA 9 kV | Earthing sets
HT00 | HT00-T1 | 11 kV | 1 | 11 | 3 | 0 | 1 | 0 | 0 | 0 | 0 | 3 | 1 | 0 | 0 | 1
HT01 | HT00-T1 | 11 kV | 1 | 11 | 3 | 0 | 1 | 0 | 0 | 0 | 3 | 6 | 2 | 0 | 0 | 0
HT02 | HT00-T1 | 11 kV | 1 | 11 | 3 | 0 | 0 | 0 | 0 | 0 | 3 | 0 | 1 | 0 | 0 | 0
HT03 | HT00-T1 | 11 kV | 1 | 11 | 3 | 0 | 0 | 0 | 0 | 0 | 3 | 0 | 1 | 0 | 0 | 0
HT04 | HT00-T1 | 11 kV | 1 | 11 | 3 | 0 | 1 | 0 | 0 | 0 | 3 | 6 | 2 | 0 | 0 | 0
T1 | T1 structure | 11 kV / transformer | 2 | 11 | 3 | 0 | 1 | 0 | 10 | 10 | 0 | 3 | 1 | 3 | 3 | 3
A01 | T1-A08 | LV | 1 | 8 | 3 | 0 | 0 | 3 | 0 | 3 | 0 | 0 | 0 | 0 | 0 | 0
A02 | T1-A08 | LV | 1 | 8 | 3 | 0 | 0 | 3 | 0 | 3 | 0 | 0 | 0 | 0 | 0 | 0
A03 | T1-A08 | LV | 1 | 8 | 3 | 1 | 0 | 0 | 3 | 3 | 0 | 0 | 0 | 0 | 0 | 0
A04 | T1-A08 | LV | 1 | 8 | 3 | 1 | 0 | 0 | 3 | 3 | 0 | 0 | 0 | 0 | 0 | 0
A05 | T1-A08 | LV | 1 | 8 | 3 | 1 | 0 | 0 | 3 | 3 | 0 | 0 | 0 | 0 | 0 | 0
A06 | T1-A08 | LV | 1 | 8 | 3 | 1 | 0 | 0 | 3 | 3 | 0 | 0 | 0 | 0 | 0 | 0
A07 | T1-A08 | LV | 1 | 8 | 3 | 2 | 0 | 0 | 6 | 6 | 0 | 0 | 0 | 0 | 0 | 0
A08 | T1-A08 | LV | 1 | 8 | 3 | 1 | 0 | 0 | 7 | 7 | 0 | 0 | 0 | 0 | 0 | 0
A101 | A08-A105 | LV | 1 | 8 | 2 | 1 | 0 | 0 | 2 | 2 | 0 | 0 | 0 | 0 | 0 | 0
A102 | A08-A105 | LV | 1 | 8 | 2 | 1 | 0 | 0 | 2 | 2 | 0 | 0 | 0 | 0 | 0 | 0
A103 | A08-A105 | LV | 1 | 8 | 2 | 1 | 0 | 0 | 2 | 2 | 0 | 0 | 0 | 0 | 0 | 0
A104 | A08-A105 | LV | 1 | 8 | 2 | 0 | 0 | 2 | 0 | 2 | 0 | 0 | 0 | 0 | 0 | 0
A105 | A08-A105 | LV | 1 | 8 | 2 | 1 | 0 | 0 | 2 | 2 | 0 | 0 | 0 | 1 | 0 | 1
A201 | A08-A207 | LV | 1 | 8 | 2 | 0 | 0 | 2 | 0 | 2 | 0 | 0 | 0 | 0 | 0 | 0
A202 | A08-A207 | LV | 1 | 8 | 2 | 1 | 0 | 0 | 2 | 2 | 0 | 0 | 0 | 0 | 0 | 0
A203 | A08-A207 | LV | 1 | 8 | 2 | 0 | 0 | 2 | 0 | 2 | 0 | 0 | 0 | 0 | 0 | 0
A204 | A08-A207 | LV | 1 | 8 | 2 | 2 | 0 | 0 | 4 | 4 | 0 | 0 | 0 | 0 | 0 | 0
A205 | A08-A207 | LV | 1 | 8 | 2 | 1 | 0 | 0 | 2 | 2 | 0 | 0 | 0 | 0 | 0 | 0
A206 | A08-A207 | LV | 1 | 8 | 2 | 1 | 0 | 0 | 2 | 2 | 0 | 0 | 0 | 0 | 0 | 0
A207 | A08-A207 | LV | 1 | 8 | 2 | 1 | 0 | 0 | 2 | 2 | 0 | 0 | 0 | 1 | 0 | 1
B01 | T1-B07 | LV | 1 | 8 | 2 | 2 | 0 | 0 | 4 | 4 | 0 | 0 | 0 | 0 | 0 | 0
B02 | T1-B07 | LV | 1 | 8 | 2 | 0 | 0 | 2 | 0 | 2 | 0 | 0 | 0 | 0 | 0 | 0
B03 | T1-B07 | LV | 1 | 8 | 2 | 0 | 0 | 2 | 0 | 2 | 0 | 0 | 0 | 0 | 0 | 0
B04 | T1-B07 | LV | 1 | 8 | 2 | 0 | 0 | 2 | 0 | 2 | 0 | 0 | 0 | 0 | 0 | 0
B05 | T1-B07 | LV | 1 | 8 | 2 | 1 | 0 | 0 | 2 | 2 | 0 | 0 | 0 | 0 | 0 | 0
B06 | T1-B07 | LV | 1 | 8 | 2 | 1 | 0 | 0 | 2 | 2 | 0 | 0 | 0 | 0 | 0 | 0
B07 | T1-B07 | LV | 1 | 8 | 2 | 1 | 0 | 0 | 2 | 2 | 0 | 0 | 0 | 1 | 0 | 1
C01 | T1-C07 | LV | 1 | 8 | 2 | 1 | 0 | 0 | 4 | 4 | 0 | 0 | 0 | 0 | 0 | 0
C02 | T1-C07 | LV | 1 | 8 | 2 | 0 | 0 | 2 | 0 | 2 | 0 | 0 | 0 | 0 | 0 | 0
C03 | T1-C07 | LV | 1 | 8 | 2 | 1 | 0 | 0 | 2 | 2 | 0 | 0 | 0 | 0 | 0 | 0
C04 | T1-C07 | LV | 1 | 8 | 2 | 0 | 0 | 2 | 0 | 2 | 0 | 0 | 0 | 0 | 0 | 0
C05 | T1-C07 | LV | 1 | 8 | 2 | 1 | 0 | 0 | 2 | 2 | 0 | 0 | 0 | 0 | 0 | 0
C06 | T1-C07 | LV | 1 | 8 | 2 | 1 | 0 | 0 | 2 | 2 | 0 | 0 | 0 | 0 | 0 | 0
C07 | T1-C07 | LV | 1 | 8 | 2 | 1 | 0 | 0 | 2 | 2 | 0 | 0 | 0 | 1 | 0 | 1
C101 | C01-C104 | LV | 1 | 8 | 2 | 1 | 0 | 0 | 2 | 2 | 0 | 0 | 0 | 0 | 0 | 0
C102 | C01-C104 | LV | 1 | 8 | 2 | 1 | 0 | 0 | 2 | 2 | 0 | 0 | 0 | 0 | 0 | 0
C103 | C01-C104 | LV | 1 | 8 | 2 | 0 | 0 | 2 | 0 | 2 | 0 | 0 | 0 | 0 | 0 | 0
C104 | C01-C104 | LV | 1 | 8 | 2 | 1 | 0 | 0 | 2 | 2 | 0 | 0 | 0 | 1 | 0 | 1
D01 | T1-D06 | LV | 1 | 8 | 3 | 0 | 0 | 3 | 0 | 3 | 0 | 0 | 0 | 0 | 0 | 0
D02 | T1-D06 | LV | 1 | 8 | 3 | 0 | 0 | 3 | 0 | 3 | 0 | 0 | 0 | 0 | 0 | 0
D03 | T1-D06 | LV | 1 | 8 | 3 | 0 | 0 | 3 | 0 | 3 | 0 | 0 | 0 | 0 | 0 | 0
D04 | T1-D06 | LV | 1 | 8 | 3 | 0 | 0 | 3 | 0 | 3 | 0 | 0 | 0 | 0 | 0 | 0
D05 | T1-D06 | LV | 1 | 8 | 3 | 0 | 0 | 3 | 0 | 3 | 0 | 0 | 0 | 0 | 0 | 0
D06 | T1-D06 | LV | 1 | 8 | 3 | 1 | 0 | 0 | 7 | 7 | 0 | 0 | 0 | 0 | 0 | 0
D101 | D06-D104 | LV | 1 | 8 | 2 | 0 | 0 | 2 | 0 | 2 | 0 | 0 | 0 | 0 | 0 | 0
D102 | D06-D104 | LV | 1 | 8 | 2 | 1 | 0 | 0 | 2 | 2 | 0 | 0 | 0 | 0 | 0 | 0
D103 | D06-D104 | LV | 1 | 8 | 2 | 1 | 0 | 0 | 2 | 2 | 0 | 0 | 0 | 0 | 0 | 0
D104 | D06-D104 | LV | 1 | 8 | 2 | 1 | 0 | 0 | 2 | 2 | 0 | 0 | 0 | 1 | 0 | 1
D201 | D06-D204 | LV | 1 | 8 | 2 | 0 | 0 | 2 | 0 | 2 | 0 | 0 | 0 | 0 | 0 | 0
D202 | D06-D204 | LV | 1 | 8 | 2 | 1 | 0 | 0 | 4 | 4 | 0 | 0 | 0 | 0 | 0 | 0
D203 | D06-D204 | LV | 1 | 8 | 2 | 1 | 0 | 0 | 2 | 2 | 0 | 0 | 0 | 0 | 0 | 0
D204 | D06-D204 | LV | 1 | 8 | 2 | 1 | 0 | 0 | 2 | 2 | 0 | 0 | 0 | 1 | 0 | 1
D301 | D202-D301 | LV | 1 | 8 | 2 | 1 | 0 | 0 | 2 | 2 | 0 | 0 | 0 | 1 | 0 | 1
Total |  |  | 60 |  |  | 38 | 4 | 43 | 106 | 149 | 12 | 18 | 8 | 11 | 3 | 12
Counting rules
LV (each wire on a shackle insulator with D-iron): tangent pole = 1 medium shackle per wire; angle 10-60 deg = 1 large per wire; angle > 60 deg = 2 large per wire; dead-end = 1 large per wire; tee-off = large for the incoming wires + the wires of each branch starting there. D-iron set = 1 per shackle.
T1 structure: LV terminations of the four outgoing feeders on large shackles (A 3 + B 2 + C 2 + D 3 wires); 3 disc sets + 1 cross arm (11 kV terminal); 3 x 9 kV LAs (HV side), 3 x 0.5 kV LAs (LV side); 3 earthing sets (neutral, body, LA).
11 kV: tangent = 3 pin insulators + 1 cross arm; angle = 6 disc sets (double dead-end) + 3 pin insulators for jumpers + 2 cross arms; tap-off HT00 = 3 disc sets + 1 cross arm + earthing for the ABS.
Each LV dead-end: 1 x 0.5 kV LA per phase wire and 1 earthing set. Stay sets as in the pole table.